## Totals
GRAND TOTAL: | 415.61

## Box
Vendor | Manufacturer | Part Number | Description | Price | Quantity/package | Quantity/Assembly | Quantity to Purchase | Total price | Comments | Link
Mouser | Amphenol | 523-AC3FAV-AU-PRE | 3-pin XLR female connector | 0.81 | 1 | 13 | 15 | 12.18 |  | https://www.mouser.com/ProductDetail/Amphenol-Audio/AC3FAV1-AU-PRE?qs=4QugYJNEYLfIiuxU%2Fbda%252Bw%3D%3D
Amazon | GDQLCNXB |  | 5-pin XLR female connector | 12.99 | 5 | 8 | 2 | 25.98 |  | https://www.amazon.com/GDQLCNXB-Speaker-Microphone-Connector-Housing/dp/B0B1X4JXYX/ref=sr_1_8?crid=3GY0BVESAS9W4&keywords=5+pin+female+xlr+connector&qid=1673269882&sprefix=pin+female+xlr+connector%2Caps%2C194&sr=8-8
Amazon | CNLINKO |  | 2-pin LP20 connector set | 15.99 | 1 | 3 | 4 | 63.96 |  | https://www.amazon.com/CNLINKO-waterproof-connector-locking-connect/dp/B07WJRWCJ2/ref=sr_1_5?content-id=amzn1.sym.dbb2bd15-326d-4d11-831d-f6e882ac5d1f&keywords=cnlinko%2B2%2Bpin&pd_rd_r=ed196329-f6c7-47e5-97d3-2de5f7de37a1&pd_rd_w=St1vx&pd_rd_wg=TvEb6&pf_rd_p=dbb2bd15-326d-4d11-831d-f6e882ac5d1f&pf_rd_r=FSPHWPQT51AVNV7YFP9Y&qid=1673389576&sr=8-5&th=1
OEDK |  |  | 1/4" thick plywood bottom board for box | 5 | 1 | 1 | 1 | 5
Amazon | Zulkit | NBF-32422 | Plastic Electrical Box | 115.99 | 1 | 1 | 1 | 115.99 | consider alternatives if it goes out of stock | https://www.amazon.com/dp/B09YTYJP1N/ref=twister_B07RPNWC8V?_encoding=UTF8&th=1
McMaster-Carr |  | 90975A002 | Tee Nut, #4-40 | 14.46 | 100 | 4 | 1 | 14.46 |  | https://www.mcmaster.com/90975A002/
McMaster-Carr |  | 96068A105 | Thread Forming Screw for Plastic, No.4 x 0.5" Long | 6.18 | 100 | 36 | 1 | 6.18 | Mounting screws for XLR connectors | https://www.mcmaster.com/90434A115/
Wire
McMaster-Carr |  | 9697T3 | 14AWG Paired Red/Black Wire - 25 Feet | 18.75 | 1 | 1 | 1 | 18.75 |  | https://www.mcmaster.com/9697T3/
McMaster-Carr |  | 8054T13 | 22AWG Red Wire - 25 Feet | 3.58 | 1 | 1 | 1 | 3.58 |  | https://www.mcmaster.com/8054T13
McMaster-Carr |  | 8054T13 | 22AWG Black Wire - 25 Feet | 3.58 | 1 | 1 | 1 | 3.58 |  | https://www.mcmaster.com/8054T13
McMaster-Carr |  | 8054T13 | 22AWG Blue Wire - 25 Feet | 3.58 | 1 | 1 | 1 | 3.58 |  | https://www.mcmaster.com/8054T13
McMaster-Carr |  | 8054T13 | 22AWG White Wire - 25 Feet | 3.58 | 1 | 1 | 1 | 3.58 |  | https://www.mcmaster.com/8054T13
McMaster-Carr |  | 8054T13 | 22AWG Green Wire - 25 Feet | 3.58 | 1 | 1 | 1 | 3.58 |  | https://www.mcmaster.com/8054T13
Amazon |  |  | Anderson connector kit | 15.98 |  |  |  | 15.98 |  | https://www.amazon.com/Powerpole-Connectors-Assortment-Disconnect-Unassembled/dp/B07CB121LL/ref=sr_1_7?crid=67ULM5ZZM22P&keywords=anderson%2Bconnector&qid=1673375029&sprefix=anderson%2Bconnector%2Caps%2C156&sr=8-7&th=1
[7 empty] | TOTAL: | 296.38

## Sensors and External Components
Vendor | Manufacturer | Part Number | Description | Price | Quantity/package | Quantity/Assembly | Quantity to Purchase | Total price | Comments | Link
| Honeywell | 41-DN | 3000lb Pancake Load Cell; 3mV/V |  | 1 | 1 | 0 |  | Titan II load cell | https://prod-edam.honeywell.com/content/dam/honeywell-edam/sps/siot/en-us/products/test-and-measurement-products/load-cells/low-profile/model-41-series/documents/sps-siot-t-m-model-41-precision-load-cell-product-sheet-008609-3-en-ciid-149301.pdf?download=false
| Phidgets | CZL301C | 100kg (220lb) S-Type Load Cell | 45 | 1 | 1 | 0 |  | Luna/Proxima load cell | https://www.phidgets.com/?tier=3&catid=9&pcid=7&prodid=229
| Omega | PX119-1KGI | Pressure Transducer, 4-20mA, 0-1000psig |  | 1 | 4 | 0 |  | Pressure transducer | https://assets.omega.com/pdf/test-and-measurement-equipment/pressure/pressure-transducers/PX119.pdf
| Adafruit | 270 | Thermocouple, Type-K, 900C | 9.95 | 1 | 3 | 0 |  | Non-oxidizer thermocouples | https://www.adafruit.com/product/270
| Adafruit | 1778 | Analog Output K-Type Thermocouple Amplifier - AD8495 Breakout | 11.95 | 1 | 4 | 0 |  |  | https://www.adafruit.com/product/1778

## PCB (assembled by Eclipse)
Vendor | Vendor Number | Manufacturer | Description | Price | Quantity/package | Quantity/Assembly | Quantity to Purchase | Total price | Comments | Link
JLC |  |  | ARCA PCB |  |  | 1 | 5 |  | JLC requires minimum purchase of 5 PCBs, of which 2 is the minimum amount to buy assembled. Price should include all parts assembled by JLC as well.
Connectors
Mouser | 200-SSQ12002GDRA | Samtec | 2x20 90 degree female header connector | 10.72 | 1 | 1 | 1 | 10.72 | Raspberry Pi connector. Consider buying cheaper from Adafruit? | https://www.mouser.com/ProductDetail/Samtec/SSQ-120-02-G-D-RA?qs=rU5fayqh%252BE1h5x2E2Y6bfA%3D%3D
Mouser | 571-215297-8 | TE Connectivity | 1x8 Header Pin Female | 1.61 | 1 | 3 | 3 | 4.83
Mouser | 651-1190370 | Phoenix Contact | LPTA 8 Position Connector | 5.78 | 1 | 3 | 3 | 17.34
Mouser | 651-1190363 | Phoenix Contact | LPTA 2 Position Connector | 1.44 | 1 | 3 | 3 | 4.32
Mouser | 651-1190365 | Phoenix Contact | LPTA 4 Position Connector | 2.84 | 1 | 1 | 1 | 2.84
Mouser | 651-1190372 | Phoenix Contact | LPTA 10 Position Connector | 7.2 | 1 | 1 | 1 | 7.2
Mouser | 651-1190374 | Phoenix Contact | LPTA 12 Position Connector | 8.65 | 1 | 1 | 1 | 8.65
Passive (We mount)
Mouser | 863-1N5822RLG | ON Semiconductor | DO201 Schottky Rectifying Diode | 0.59 | 1 | 1 | 1 | 0.59 |  | https://www.mouser.com/ProductDetail/onsemi/1N5822RLG?qs=y2kkmE52mdOHZAAYnNZhxg%3D%3D
Mouser | 652-3296W-1-303LF | Bourns | 30k Trimming Potentiometer | 2.35 | 1 | 4 | 4 | 9.4
ICs
Mouser | 579-MCP6N11-100E/SN | Microchip Technology | 500 kHz Instrumentation Amplifier | 1.77 | 1 | 4 | 4 | 7.08
Mouser | 512-FQP30N06L | ON Semiconductor | NMOS transistor | 1.97 | 1 | 6 | 6 | 11.82
Other | [7 empty] | 0
Mouser | 576-178.6165.0001 | Littelfuse | FLR Fuse Holder | 4.31 | 1 | 6 | 6 | 25.86
Mouser | 576-0287005.PXCN | Littelfuse | 5A ATO Fuse | 0.32 | 1 | 6 | 6 | 1.92
Mouser | 611-S101031MS02Q | C&K | Slide Switch 6A | 3.33 | 1 | 2 | 2 | 6.66
0
[7 empty] | TOTAL: | 119.23